## EE
Mode​ | Type | Energy Consumption (kWh per ton-km) | Fuel Efficiency (L per ton-km)​ | Emission (kg CO2 per ton-km)​ | Energy Efficiency | Nor Energy Consumption | Nor Fuel Efficiency | Nor Emission | Energy efficiency score | Normalised Energy Consumption | Normalised Fuel Efficiency | Normalised Emission | Normalised Energy Efficiency | Normalised Energy Efficiency % | Higher score = Higher efficiency
Water​ | Freezer Boat​ | 0.1 | 0.03 | 0 | 0.039 | 0.10101 | 0.10101 | 0 | 0.060606 | 0.0064144 | 0.0063966 | 0 | 0.0038433 | 0.38433 | 99.6157
| Ferry with Freezer​ | 0.15 | 0.05 | 0.108 | 0.1032 | 0.20202 | 0.23569 | 0.26 | 0.23195 | 0.0096216 | 0.010661 | 0.016514 | 0.01269 | 1.269 | 98.731
| Mid-Size ferry​ | 0.12 | 0.04 | 0.108 | 0.0912 | 0.14141 | 0.16835 | 0.26 | 0.19424 | 0.0076972 | 0.0085288 | 0.016514 | 0.011473 | 1.1473 | 98.8527
| Large ferry​ | 0.09 | 0.03 | 0.108 | 0.0792 | 0.080808 | 0.10101 | 0.26 | 0.15653 | 0.0057729 | 0.0063966 | 0.016514 | 0.010256 | 1.0256 | 98.9744
| River Barges​ | 0.08 | 0.025 | 0.108 | 0.0747 | 0.060606 | 0.06734 | 0.26 | 0.14171 | 0.0051315 | 0.0053305 | 0.016514 | 0.0097441 | 0.97441 | 99.0256
| Voadeiras​ | 0.05 | 0.015 | 0.081 | 0.0519 | 0 | 0 | 0.19286 | 0.077143 | 0.0032072 | 0.0031983 | 0.012385 | 0.0068758 | 0.68758 | 99.3124
Road​ | Refrigerator truck (Mercedes-Benz Actros, Volvo FH with refrigerated body)​ | 0.8 | 0.24 | 0.071 | 0.3404 | 1.5152 | 1.5152 | 0.16905 | 0.97671 | 0.051315 | 0.051173 | 0.010856 | 0.035089 | 3.5089 | 96.4911
| Pickup Truck (Toyota Hilux, Ford Ranger)​ | 1.5 | 0.45 | 0.215 | 0.671 | 2.9293 | 2.9293 | 0.5119 | 1.9623 | 0.096216 | 0.095949 | 0.032875 | 0.070799 | 7.0799 | 92.9201
| Vans (Mercedes-Benz Sprinter)​ | 1.2 | 0.36 | 0.107 | 0.5108 | 2.3232 | 2.3232 | 0.25476 | 1.4958 | 0.076972 | 0.076759 | 0.016361 | 0.052664 | 5.2664 | 94.7336
| Normal Truck (Volvo FMX, MAN TGS)​ | 0.6 | 0.18 | 0.047 | 0.2528 | 1.1111 | 1.1111 | 0.1119 | 0.71143 | 0.038486 | 0.03838 | 0.0071865 | 0.025934 | 2.5934 | 97.4066
Air​ | Medium Propeller Planes (ATR 42)​ | 1.5 | 0.45 | 0.448 | 0.7642 | 2.9293 | 2.9293 | 1.0667 | 2.1842 | 0.096216 | 0.095949 | 0.068502 | 0.08505 | 8.505 | 91.495
| Large Cargo Planes (Boeing 737-400 Freighter)​ | 3.2 | 0.96 | 0.378 | 1.3992 | 6.3636 | 6.3636 | 0.9 | 4.1782 | 0.20526 | 0.20469 | 0.057798 | 0.1461 | 14.6104 | 85.3896
| Helicopters (Sikorsky S-76)​ | 5 | 1.5 | 4.2 | 3.63 | 10 | 10 | 10 | 10 | 0.32072 | 0.31983 | 0.6422 | 0.44905 | 44.9045 | 55.0955
Train​ | Standard Cargo Train​ | 0.5 | 0.15 | 0.26 | 0.299 | 0.90909 | 0.90909 | 0.61905 | 0.79307 | 0.032072 | 0.031983 | 0.039755 | 0.035119 | 3.5119 | 96.4881
| Refrigerated Cargo​ | 0.7 | 0.21 | 0.299 | 0.3926 | 1.3131 | 1.3131 | 0.7119 | 1.0726 | 0.044901 | 0.044776 | 0.045719 | 0.04519 | 4.519 | 95.481
[13 empty] | 0.99988 | 99.9878

## DA
Area | Network Coverage (%) | Internet Penetration Rate (%) | Data Transfer Speed (Mbps)
State of Amazonas | 20 | 72 | 10
More connected area | 95 | 82 | 60
State | % digital access of total
Acre | 5 |  |  | Incremental improvement with a higher factor for less connected cities
Amapa | Just Macapá 5
Para | 30
Amazonas | Just Manaus 10
Mato Grosso | 40
Rondônia | 30
Roraima | Just Boa Vista 10
Tocantins | 20
Maranhão | 40